## Sheet1
📋 OPS243-C Radar Configuration Summary
Category | Parameter | Value
🛠️ Device Info | Product | OPS243-C
| Revision | D2
| Firmware Version | 1.2.6
| Flash Memory | 1024 KB
| Features | UART, RS232, PLL
| Clock | 2385 MHz
🔋 Power Settings | Power Mode | Active Continuously
| Power | Max
🔄 Operation Mode | Mode | Speed and Distance Mode
📡 FMCW Configuration | Sample Rate | 320,000 Hz
| Sample Size | 512
| Range FFT Scale | 2
| Range FFT Size | 1024
| Range Resolution | 0.3407 m
| Range Magnitude Min | 20
| Range Magnitude Max | No Maximum Range Magnitude
| Required Min Range | 0.000 m
| Required Max Range | No Maximum Range
| Range Unit | m
⚙️ Doppler Configuration | Sample Rate | 10,000 Hz
| Sample Size | 512
| Speed FFT Scale | 1
| Speed FFT Size | 512
| Speed Resolution | 0.1214 m/s
| Speed Magnitude Min | 20
| Speed Magnitude Max | No Maximum Speed Magnitude
| Required Min Speed | 0.000 m/s
| Required Max Speed | No Maximum Speed
| Required Direction | Either
| Speed Unit | mps